## Plate 1 - Sheet1
Software Version | 2.06.10
Experiment File Path: | C:\Users\Public\Documents\Experiments\Master qbio\Kinetics-Group1.xpt
Protocol File Path:
Plate Number | Plate 1
Date | 2021-11-26
Time | 14:13
Reader Type: | Cytation3
Reader Serial Number: | 14102110
Reading Type | Reader
Procedure Details
Plate Type | 96 WELL PLATE (Use plate lid)
Read | Absorbance Endpoint
Full Plate
Wavelengths: 600
Read Speed: Normal, Delay: 100 msec, Measurements/Data Point: 8
Read | Fluorescence Endpoint
Full Plate
Filter Set 1
Excitation: 485, Emission: 528
Optics: Top, Gain: 100
Filter Set 2
Excitation: 485, Emission: 528
Optics: Top, Gain: 70
Light Source: Xenon Flash, Lamp Energy: High
Read Speed: Normal, Delay: 100 msec, Measurements/Data Point: 10
Read Height: 7 mm
Results
Actual Temperature: | 36.2
Actual Temperature: | 35.7
Actual Temperature: | 35.7
|  | 1 | 2 | 3 | 4 | 5 | 6 | 7 | 8 | 9 | 10 | 11 | 12
| A | 0.242 | 0.244 | 0.252 | 0.238 | 0.26 | 0.253 | 0.183 | 0.206 | 0.163 | 0.189 | 0.247 | 0.195 | Read 1:600
|  | 4033 | 4216 | 4421 | 3965 | 4034 | 4530 | OVRFLW | OVRFLW | OVRFLW | 2625 | 2911 | 2423 | Read 2:485,528
|  | 299 | 275 | 310 | 275 | 296 | 334 | 8816 | 9779 | 7867 | 201 | 190 | 182 | Read 2:485,528[2]
| B | 0.259 | 0.25 | 0.324 | 0.219 | 0.331 | 0.259 | 0.212 | 0.246 | 0.235 | 0.233 | 0.232 | 0.396 | Read 1:600
|  | 5424 | 5154 | 6201 | OVRFLW | OVRFLW | OVRFLW | 96264 | OVRFLW | OVRFLW | OVRFLW | OVRFLW | OVRFLW | Read 2:485,528
|  | 362 | 366 | 438 | 7753 | 11838 | 9536 | 6822 | 7015 | 7053 | 17544 | 15577 | 34965 | Read 2:485,528[2]
| C | 0.242 | 0.829 | 0.254 | 0.245 | 0.229 | 0.272 | 0.179 | 0.255 | 0.222 | 0.12 | 0.177 | 0.159 | Read 1:600
|  | 11391 | 39171 | 12896 | OVRFLW | 97064 | OVRFLW | 7790 | 8603 | 7418 | 56835 | 67412 | 65411 | Read 2:485,528
|  | 844 | 2864 | 911 | 7718 | 6619 | 9838 | 574 | 605 | 507 | 4149 | 4835 | 4507 | Read 2:485,528[2]
| D | 0.25 | 0.061 | 0.278 | 0.073 | 0.243 | 0.263 | 0.238 | 0.224 | 0.254 | 0.192 | 0.23 | 0.224 | Read 1:600
|  | 5644 | 1071 | 5961 | 2212 | 14638 | 15488 | OVRFLW | OVRFLW | OVRFLW | 24383 | 28187 | 29232 | Read 2:485,528
|  | 397 | 78 | 435 | 155 | 1001 | 1154 | 7922 | 6999 | 8384 | 1771 | 1984 | 1991 | Read 2:485,528[2]
| E | 0.259 | 0.242 | 0.252 | 0.252 | 0.298 | 0.295 | 0.202 | 0.192 | 0.221 | 0.275 | 0.256 | 0.253 | Read 1:600
|  | 47926 | 59778 | 60521 | 56692 | 63887 | 64362 | OVRFLW | OVRFLW | OVRFLW | 45075 | 41200 | 40185 | Read 2:485,528
|  | 2891 | 4439 | 4386 | 3951 | 4323 | 4456 | 9616 | 9209 | 11124 | 3048 | 2866 | 2364 | Read 2:485,528[2]
| F | 0.154 | 0.176 | 0.15 | 0.161 | 0.173 | 0.092 | 0.131 | 0.113 | 0.108 | 0.138 | 0.124 | 0.125 | Read 1:600
|  | 31152 | 33250 | 27949 | 37069 | 42808 | 14417 | 34725 | 29278 | 24838 | 18727 | 16708 | 18795 | Read 2:485,528
|  | 2234 | 2226 | 1947 | 2625 | 2951 | 1029 | 2355 | 2105 | 1829 | 1309 | 1181 | 1380 | Read 2:485,528[2]
| G | 0.194 | 0.244 | 0.269 | 0.209 | 0.265 | 0.227 | 0.208 | 0.209 | 0.21 | 0.15 | 0.172 | 0.157 | Read 1:600
|  | 17435 | 26914 | 28839 | 8907 | 14123 | 12298 | 48218 | 55741 | 50912 | 8293 | 11861 | 12936 | Read 2:485,528
|  | 1538 | 1803 | 2003 | 574 | 1008 | 818 | 3086 | 3629 | 3394 | 560 | 821 | 832 | Read 2:485,528[2]
| H | 0.043 | 0.044 | 0.047 | 0.049 | 0.052 | 0.051 | 0.05 | 0.049 | 0.049 | 0.051 | 0.049 | 0.054 | Read 1:600
|  | 542 | 597 | 558 | 191 | 190 | 171 | 171 | 193 | 211 | 211 | 203 | 186 | Read 2:485,528
|  | 33 | 40 | 27 | 12 | 15 | 14 | 15 | 14 | 13 | 12 | 19 | 15 | Read 2:485,528[2]